## Concrete Trench
ELEC. CABLE TRENCH DATA
Project : 카자흐스탄 KMGPC Gas Separation Unit Project
Section No. | WBS | Type No. | Cable Trench (mm) |  |  | Protection Tile(EA) (300Wx300Dx50T) | Warning Tape(m) | Route Marker | Remark | Reference Drawing No.
|  |  | Width (mm) | Height (mm) | Length (m)
1. POWER SYSTEM
SECTION "1-1" | 101.00 |  | 6100 | 1070 | 26 |  |  |  |  | Attachment #P-1
SECTION "1-2" | 101.00 |  | 4800 | 1070 | 23
SECTION "2-1" | 102.00 |  | 6100 | 1070 | 25
SECTION "2-2" | 102.00 |  | 4800 | 1070 | 20
SECTION "3-1" | 104.00 |  | 3600 | 1070 | 17
SECTION "xx-x" | 104.00 |  | 6100 | 1070 | 25
|  | Power Concrete Trench Total |  |  | 136 | 0 | 0 | 0

## CABLE TRAY
ELECTRICAL CABLE TRAY
Project : BOTB
Cable Tray Section | WBS | [13 empty] | Remark
|  | Cable Tray Section |  |  |  | Total Length [M] | LAYER | C-CHANNEL (125x65x6T) | C-CHANNEL (125x65x6T) | H-Support (150x150) | H-Support (150x150) | Cable Tray Weight [Kg] | Total Weight [Kg] | Reference Drawing No.
|  | Width (mm) | Height (mm) | HOR.TRAY [M] (1 ROW) | VER.TRAY [M] (1 ROW) |  |  | Length [M] | Weight [Kg] | Length [M] | Weight [Kg]
PIPE RACK
SECTION "6A" | 670.00 | 300 | 150 |  |  | 0 |  | 0 | 0 | 0 | 0 | 0 | 0 | Attachment #P-1 |  | 0
| 670.00 | 300 | 150 |  |  | 0 |  | 0 | 0 | 0 | 0 | 0 | 0 |  |  | 0
| 670.00 | 300 | 150 |  |  | 0 |  | 0 | 0 |  | 0 | 0 | 0 |  |  | 0
SECTION "6B" | 670.00 | 900 | 150 |  |  | 0 |  | 0 | 0 | 0 | 0 | 0 | 0 |  |  | 0
| 670.00 | 600 | 150 |  |  | 0 |  | 0 | 0 | 0 | 0 | 0 | 0 |  |  | 0
| 670.00 | 300 | 150 |  |  | 0 |  | 0 | 0 |  | 0 | 0 | 0 |  |  | 0
SECTION "5A" | 670.00 | 900 | 150 |  |  | 0 |  | 0 | 0 | 0 | 0 | 0 | 0 |  |  | 0
| 670.00 | 600 | 150 |  |  | 0 |  | 0 | 0 |  | 0 | 0 | 0 |  |  | 0
| 670.00 | 300 | 150 |  |  | 0 |  | 0 | 0 |  | 0 | 0 | 0 |  |  | 0
SECTION "5B" | 670.00 | 900 | 150 |  |  | 0 |  | 0 | 0 | 0 | 0 | 0 | 0 |  |  | 0
| 670.00 | 600 | 150 |  |  | 0 |  | 0 | 0 | 0 | 0 | 0 | 0 |  |  | 0
| 670.00 | 300 | 150 |  |  | 0 |  | 0 | 0 |  | 0 | 0 | 0 |  |  | 0
SECTION "5C" | 670.00 | 900 | 150 |  |  | 0 |  | 0 | 0 | 0 | 0 | 0 | 0 |  |  | 0
| 670.00 | 600 | 150 |  |  | 0 |  | 0 | 0 |  | 0 | 0 | 0 |  |  | 0
| 670.00 | 300 | 150 |  |  | 0 |  | 0 | 0 |  | 0 | 0 | 0 |  |  | 0
SECTION "4A" | 670.00 | 900 | 150 |  |  | 0 |  | 0 | 0 | 0 | 0 | 0 | 0 |  |  | 0
| 670.00 | 600 | 150 |  |  | 0 |  | 0 | 0 | 0 | 0 | 0 | 0 |  |  | 0
| 670.00 | 300 | 150 |  |  | 0 |  | 0 | 0 |  | 0 | 0 | 0 |  |  | 0
SECTION "3A" | 670.00 | 900 | 150 |  |  | 0 |  | 0 | 0 | 0 | 0 | 0 | 0 |  |  | 0
| 670.00 | 600 | 150 |  |  | 0 |  | 0 | 0 | 0 | 0 | 0 | 0 |  |  | 0
| 670.00 | 300 | 150 |  |  | 0 |  | 0 | 0 |  | 0 | 0 | 0 |  |  | 0
SECTION "2A" | 670.00 | 900 | 150 |  |  | 0 |  | 0 | 0 | 0 | 0 | 0 | 0 |  |  | 0
| 670.00 | 600 | 150 |  |  | 0 |  | 0 | 0 | 0 | 0 | 0 | 0 |  |  | 0
| 670.00 | 300 | 150 |  |  | 0 |  | 0 | 0 | 0 | 0 | 0 | 0 |  |  | 0
SECTION "1A" | 670.00 | 900 | 150 |  |  | 0 |  | 0 | 0 | 0 | 0 | 0 | 0 |  |  | 0
| 670.00 | 600 | 150 |  |  | 0 |  | 0 | 0 | 0 | 0 | 0 | 0 |  |  | 0
| 670.00 | 300 | 150 |  |  | 0 |  | 0 | 0 | 0 | 0 | 0 | 0 |  |  | 0
SECTION "Z" | 670.00 | 900 | 150 |  |  | 0 |  | 0 | 0 | 0 | 0 | 0 | 0 |  |  | 0
| 670.00 | 600 | 150 |  |  | 0 |  | 0 | 0 | 0 | 0 | 0 | 0 |  |  | 0
| 670.00 | 300 | 150 |  |  | 0 |  | 0 | 0 | 0 | 0 | 0 | 0 |  |  | 0
SECTION "Y1" | 670.00 | 900 | 150 |  |  | 0 |  | 0 | 0 | 0 | 0 | 0 | 0 |  |  | 0
| 670.00 | 600 | 150 |  |  | 0 |  | 0 | 0 | 0 | 0 | 0 | 0 |  |  | 0
| 670.00 | 300 | 150 |  |  | 0 |  | 0 | 0 | 0 | 0 | 0 | 0 |  |  | 0
SECTION "Y2" | 670.00 | 900 | 150 |  |  | 0 |  | 0 | 0 | 0 | 0 | 0 | 0 |  |  | 0
| 670.00 | 600 | 150 |  |  | 0 |  | 0 | 0 | 0 | 0 | 0 | 0 |  |  | 0
| 670.00 | 300 | 150 |  |  | 0 |  | 0 | 0 | 0 | 0 | 0 | 0 |  |  | 0
SECTION "Y3" | 670.00 | 900 | 150 |  |  | 0 |  | 0 | 0 | 0 | 0 | 0 | 0 |  |  | 0
| 670.00 | 600 | 150 |  |  | 0 |  | 0 | 0 | 0 | 0 | 0 | 0 |  |  | 0
| 670.00 | 300 | 150 |  |  | 0 |  | 0 | 0 | 0 | 0 | 0 | 0 |  |  | 0
SECTION "X1" | 670.00 | 900 | 150 |  |  | 0 |  | 0 | 0 | 0 | 0 | 0 | 0 |  |  | 0
| 670.00 | 600 | 150 |  |  | 0 |  | 0 | 0 | 0 | 0 | 0 | 0 |  |  | 0
| 670.00 | 300 | 150 |  |  | 0 |  | 0 | 0 | 0 | 0 | 0 | 0 |  |  | 0
SECTION "X2" | 670.00 | 900 | 150 |  |  | 0 |  | 0 | 0 | 0 | 0 | 0 | 0 |  |  | 0
| 670.00 | 600 | 150 |  |  | 0 |  | 0 | 0 | 0 | 0 | 0 | 0 |  |  | 0
| 670.00 | 300 | 150 |  |  | 0 |  | 0 | 0 | 0 | 0 | 0 | 0 |  |  | 0
SECTION "X3" | 670.00 | 900 | 150 |  |  | 0 |  | 0 | 0 | 0 | 0 | 0 | 0 |  |  | 0
| 670.00 | 600 | 150 |  |  | 0 |  | 0 | 0 | 0 | 0 | 0 | 0 |  |  | 0
| 670.00 | 300 | 150 |  |  | 0 |  | 0 | 0 | 0 | 0 | 0 | 0 |  |  | 0
SECTION "W1" | 670.00 | 900 | 150 |  |  | 0 |  | 0 | 0 | 0 | 0 | 0 | 0 |  |  | 0
| 670.00 | 600 | 150 |  |  | 0 |  | 0 | 0 | 0 | 0 | 0 | 0 |  |  | 0
| 670.00 | 300 | 150 |  |  | 0 |  | 0 | 0 | 0 | 0 | 0 | 0 |  |  | 0
SECTION "W2" | 670.00 | 900 | 150 |  |  | 0 |  | 0 | 0 | 0 | 0 | 0 | 0 |  |  | 0
| 670.00 | 600 | 150 |  |  | 0 |  | 0 | 0 | 0 | 0 | 0 | 0 |  |  | 0
| 670.00 | 300 | 150 |  |  | 0 |  | 0 | 0 | 0 | 0 | 0 | 0 |  |  | 0
SECTION "W3" | 670.00 | 900 | 150 |  |  | 0 |  | 0 | 0 | 0 | 0 | 0 | 0 |  |  | 0
| 670.00 | 600 | 150 |  |  | 0 |  | 0 | 0 | 0 | 0 | 0 | 0 |  |  | 0
| 670.00 | 300 | 150 |  |  | 0 |  | 0 | 0 | 0 | 0 | 0 | 0 |  |  | 0
SECTION "W4" | 670.00 | 900 | 150 |  |  | 0 |  | 0 | 0 | 0 | 0 | 0 | 0 |  |  | 0
| 670.00 | 600 | 150 |  |  | 0 |  | 0 | 0 | 0 | 0 | 0 | 0 |  |  | 0
| 670.00 | 300 | 150 |  |  | 0 |  | 0 | 0 | 0 | 0 | 0 | 0 |  |  | 0
SECTION "W5" | 670.00 | 900 | 150 |  |  | 0 |  | 0 | 0 | 0 | 0 | 0 | 0 |  |  | 0
| 670.00 | 600 | 150 |  |  | 0 |  | 0 | 0 | 0 | 0 | 0 | 0 |  |  | 0
| 670.00 | 300 | 150 |  |  | 0 |  | 0 | 0 | 0 | 0 | 0 | 0 |  |  | 0
SECTION "V1" | 670.00 | 900 | 150 |  |  | 0 |  | 0 | 0 | 0 | 0 | 0 | 0 |  |  | 0
| 670.00 | 600 | 150 |  |  | 0 |  | 0 | 0 | 0 | 0 | 0 | 0 |  |  | 0
| 670.00 | 300 | 150 |  |  | 0 |  | 0 | 0 | 0 | 0 | 0 | 0 |  |  | 0
SECTION "V2" | 670.00 | 900 | 150 |  |  | 0 |  | 0 | 0 | 0 | 0 | 0 | 0 |  |  | 0
| 670.00 | 600 | 150 |  |  | 0 |  | 0 | 0 | 0 | 0 | 0 | 0 |  |  | 0
| 670.00 | 300 | 150 |  |  | 0 |  | 0 | 0 | 0 | 0 | 0 | 0 |  |  | 0
SECTION "U1" | 670.00 | 900 | 150 |  |  | 0 |  | 0 | 0 | 0 | 0 | 0 | 0 |  |  | 0
| 670.00 | 600 | 150 |  |  | 0 |  | 0 | 0 | 0 | 0 | 0 | 0 |  |  | 0
| 670.00 | 300 | 150 |  |  | 0 |  | 0 | 0 | 0 | 0 | 0 | 0 |  |  | 0
SECTION "T1" | 670.00 | 900 | 150 |  |  | 0 |  | 0 | 0 | 0 | 0 | 0 | 0 |  |  | 0
| 670.00 | 600 | 150 |  |  | 0 |  | 0 | 0 | 0 | 0 | 0 | 0 |  |  | 0
| 670.00 | 300 | 150 |  |  | 0 |  | 0 | 0 | 0 | 0 | 0 | 0 |  |  | 0
SECTION "T2" | 670.00 | 900 | 150 |  |  | 0 |  | 0 | 0 | 0 | 0 | 0 | 0 |  |  | 0
| 670.00 | 600 | 150 |  |  | 0 |  | 0 | 0 | 0 | 0 | 0 | 0 |  |  | 0
| 670.00 | 300 | 150 |  |  | 0 |  | 0 | 0 | 0 | 0 | 0 | 0 |  |  | 0
SECTION "T3" | 670.00 | 900 | 150 |  |  | 0 |  | 0 | 0 | 0 | 0 | 0 | 0 |  |  | 0
| 670.00 | 600 | 150 |  |  | 0 |  | 0 | 0 | 0 | 0 | 0 | 0 |  |  | 0
| 670.00 | 300 | 150 |  |  | 0 |  | 0 | 0 | 0 | 0 | 0 | 0 |  |  | 0
SECTION "S1" | 670.00 | 900 | 150 |  |  | 0 |  | 0 | 0 | 0 | 0 | 0 | 0 |  |  | 0
| 670.00 | 600 | 150 |  |  | 0 |  | 0 | 0 | 0 | 0 | 0 | 0 |  |  | 0
| 670.00 | 300 | 150 |  |  | 0 |  | 0 | 0 | 0 | 0 | 0 | 0 |  |  | 0
SECTION "S2" | 670.00 | 900 | 150 |  |  | 0 |  | 0 | 0 | 0 | 0 | 0 | 0 |  |  | 0
| 670.00 | 600 | 150 |  |  | 0 |  | 0 | 0 | 0 | 0 | 0 | 0 |  |  | 0
| 670.00 | 300 | 150 |  |  | 0 |  | 0 | 0 | 0 | 0 | 0 | 0 |  |  | 0
SECTION "S3" | 670.00 | 900 | 150 |  |  | 0 |  | 0 | 0 | 0 | 0 | 0 | 0 |  |  | 0
| 670.00 | 600 | 150 |  |  | 0 |  | 0 | 0 | 0 | 0 | 0 | 0 |  |  | 0
| 670.00 | 300 | 150 |  |  | 0 |  | 0 | 0 | 0 | 0 | 0 | 0 |  |  | 0
SECTION "R1" | 670.00 | 900 | 150 |  |  | 0 |  | 0 | 0 | 0 | 0 | 0 | 0 |  |  | 0
| 670.00 | 600 | 150 |  |  | 0 |  | 0 | 0 | 0 | 0 | 0 | 0 |  |  | 0
| 670.00 | 300 | 150 |  |  | 0 |  | 0 | 0 | 0 | 0 | 0 | 0 |  |  | 0
SECTION "R2" | 670.00 | 900 | 150 |  |  | 0 |  | 0 | 0 | 0 | 0 | 0 | 0 |  |  | 0
| 670.00 | 600 | 150 |  |  | 0 |  | 0 | 0 | 0 | 0 | 0 | 0 |  |  | 0
| 670.00 | 300 | 150 |  |  | 0 |  | 0 | 0 | 0 | 0 | 0 | 0 |  |  | 0
SECTION "Q1" | 670.00 | 900 | 150 |  |  | 0 |  | 0 | 0 | 0 | 0 | 0 | 0 |  |  | 0
| 670.00 | 600 | 150 |  |  | 0 |  | 0 | 0 | 0 | 0 | 0 | 0 |  |  | 0
| 670.00 | 300 | 150 |  |  | 0 |  | 0 | 0 | 0 | 0 | 0 | 0 |  |  | 0
SECTION "P1" | 670.00 | 900 | 150 |  |  | 0 |  | 0 | 0 | 0 | 0 | 0 | 0 |  |  | 0
| 670.00 | 600 | 150 |  |  | 0 |  | 0 | 0 | 0 | 0 | 0 | 0 |  |  | 0
| 670.00 | 300 | 150 |  |  | 0 |  | 0 | 0 | 0 | 0 | 0 | 0 |  |  | 0
SECTION "O1" | 670.00 | 900 | 150 |  |  | 0 |  | 0 | 0 | 0 | 0 | 0 | 0 |  |  | 0
| 670.00 | 600 | 150 |  |  | 0 |  | 0 | 0 | 0 | 0 | 0 | 0 |  |  | 0
| 670.00 | 300 | 150 |  |  | 0 |  | 0 | 0 | 0 | 0 | 0 | 0 |  |  | 0
SECTION "O2" | 670.00 | 900 | 150 |  |  | 0 |  | 0 | 0 | 0 | 0 | 0 | 0 |  |  | 0
| 670.00 | 600 | 150 |  |  | 0 |  | 0 | 0 | 0 | 0 | 0 | 0 |  |  | 0
| 670.00 | 300 | 150 |  |  | 0 |  | 0 | 0 | 0 | 0 | 0 | 0 |  |  | 0
SECTION "O3" | 670.00 | 900 | 150 |  |  | 0 |  | 0 | 0 | 0 | 0 | 0 | 0 |  |  | 0
| 670.00 | 600 | 150 |  |  | 0 |  | 0 | 0 | 0 | 0 | 0 | 0 |  |  | 0
| 670.00 | 300 | 150 |  |  | 0 |  | 0 | 0 | 0 | 0 | 0 | 0 |  |  | 0
SECTION "N1" | 670.00 | 900 | 150 |  |  | 0 |  | 0 | 0 | 0 | 0 | 0 | 0 |  |  | 0
| 670.00 | 600 | 150 |  |  | 0 |  | 0 | 0 | 0 | 0 | 0 | 0 |  |  | 0
| 670.00 | 300 | 150 |  |  | 0 |  | 0 | 0 | 0 | 0 | 0 | 0 |  |  | 0
SECTION "M1" | 670.00 | 900 | 150 |  |  | 0 |  | 0 | 0 | 0 | 0 | 0 | 0 |  |  | 0
| 670.00 | 600 | 150 |  |  | 0 |  | 0 | 0 | 0 | 0 | 0 | 0 |  |  | 0
| 670.00 | 300 | 150 |  |  | 0 |  | 0 | 0 | 0 | 0 | 0 | 0 |  |  | 0
SECTION "L1" | 670.00 | 900 | 150 |  |  | 0 |  | 0 | 0 | 0 | 0 | 0 | 0 |  |  | 0
| 670.00 | 600 | 150 |  |  | 0 |  | 0 | 0 | 0 | 0 | 0 | 0 |  |  | 0
| 670.00 | 300 | 150 |  |  | 0 |  | 0 | 0 | 0 | 0 | 0 | 0 |  |  | 0
SECTION "K1" | 670.00 | 900 | 150 |  |  | 0 |  | 0 | 0 | 0 | 0 | 0 | 0 |  |  | 0
| 670.00 | 600 | 150 |  |  | 0 |  | 0 | 0 | 0 | 0 | 0 | 0 |  |  | 0
| 670.00 | 300 | 150 |  |  | 0 |  | 0 | 0 | 0 | 0 | 0 | 0 |  |  | 0
SECTION "J1" | 670.00 | 900 | 150 |  |  | 0 |  | 0 | 0 | 0 | 0 | 0 | 0 |  |  | 0
| 670.00 | 600 | 150 |  |  | 0 |  | 0 | 0 | 0 | 0 | 0 | 0 |  |  | 0
| 670.00 | 300 | 150 |  |  | 0 |  | 0 | 0 | 0 | 0 | 0 | 0 |  |  | 0
SECTION "J2" | 670.00 | 900 | 150 |  |  | 0 |  | 0 | 0 | 0 | 0 | 0 | 0 |  |  | 0
| 670.00 | 600 | 150 |  |  | 0 |  | 0 | 0 | 0 | 0 | 0 | 0 |  |  | 0
| 670.00 | 300 | 150 |  |  | 0 |  | 0 | 0 | 0 | 0 | 0 | 0 |  |  | 0
SECTION "J3" | 670.00 | 900 | 150 |  |  | 0 |  | 0 | 0 | 0 | 0 | 0 | 0 |  |  | 0
| 670.00 | 600 | 150 |  |  | 0 |  | 0 | 0 | 0 | 0 | 0 | 0 |  |  | 0
| 670.00 | 300 | 150 |  |  | 0 |  | 0 | 0 | 0 | 0 | 0 | 0 |  |  | 0
SECTION "J4" | 670.00 | 900 | 150 |  |  | 0 |  | 0 | 0 | 0 | 0 | 0 | 0 |  |  | 0
| 670.00 | 600 | 150 |  |  | 0 |  | 0 | 0 | 0 | 0 | 0 | 0 |  |  | 0
| 670.00 | 300 | 150 |  |  | 0 |  | 0 | 0 | 0 | 0 | 0 | 0 |  |  | 0
SECTION "I1" | 670.00 | 900 | 150 |  |  | 0 |  | 0 | 0 | 0 | 0 | 0 | 0 |  |  | 0
| 670.00 | 600 | 150 |  |  | 0 |  | 0 | 0 | 0 | 0 | 0 | 0 |  |  | 0
| 670.00 | 300 | 150 |  |  | 0 |  | 0 | 0 | 0 | 0 | 0 | 0 |  |  | 0
SECTION "H1" | 670.00 | 900 | 150 |  |  | 0 |  | 0 | 0 | 0 | 0 | 0 | 0 |  |  | 0
| 670.00 | 600 | 150 |  |  | 0 |  | 0 | 0 | 0 | 0 | 0 | 0 |  |  | 0
| 670.00 | 300 | 150 |  |  | 0 |  | 0 | 0 | 0 | 0 | 0 | 0 |  |  | 0
SECTION "H2" | 670.00 | 900 | 150 |  |  | 0 |  | 0 | 0 | 0 | 0 | 0 | 0 |  |  | 0
| 670.00 | 600 | 150 |  |  | 0 |  | 0 | 0 | 0 | 0 | 0 | 0 |  |  | 0
| 670.00 | 300 | 150 |  |  | 0 |  | 0 | 0 | 0 | 0 | 0 | 0 |  |  | 0
SECTION "H3" | 670.00 | 900 | 150 |  |  | 0 |  | 0 | 0 | 0 | 0 | 0 | 0 |  |  | 0
| 670.00 | 600 | 150 |  |  | 0 |  | 0 | 0 | 0 | 0 | 0 | 0 |  |  | 0
| 670.00 | 300 | 150 |  |  | 0 |  | 0 | 0 | 0 | 0 | 0 | 0 |  |  | 0
SECTION "H4" | 670.00 | 900 | 150 |  |  | 0 |  | 0 | 0 |  | 0 | 0 | 0 |  |  | 0
| 670.00 | 600 | 150 |  |  | 0 |  | 0 | 0 | 0 | 0 | 0 | 0 |  |  | 0
| 670.00 | 300 | 150 |  |  | 0 |  | 0 | 0 | 0 | 0 | 0 | 0 |  |  | 0
SECTION "H6" | 670.00 | 900 | 150 |  |  | 0 |  | 0 | 0 | 0 | 0 | 0 | 0 |  |  | 0
| 670.00 | 600 | 150 |  |  | 0 |  | 0 | 0 | 0 | 0 | 0 | 0 |  |  | 0
| 670.00 | 300 | 150 |  |  | 0 |  | 0 | 0 | 0 | 0 | 0 | 0 |  |  | 0
SECTION "H5" | 670.00 | 900 | 150 |  |  | 0 |  | 0 | 0 | 0 | 0 | 0 | 0 |  |  | 0
| 670.00 | 600 | 150 |  |  | 0 |  | 0 | 0 | 0 | 0 | 0 | 0 |  |  | 0
| 670.00 | 300 | 150 |  |  | 0 |  | 0 | 0 | 0 | 0 | 0 | 0 |  |  | 0
SECTION "G1" | 670.00 | 900 | 150 |  |  | 0 |  | 0 | 0 | 0 | 0 | 0 | 0 |  |  | 0
| 670.00 | 600 | 150 |  |  | 0 |  | 0 | 0 | 0 | 0 | 0 | 0 |  |  | 0
| 670.00 | 300 | 150 |  |  | 0 |  | 0 | 0 | 0 | 0 | 0 | 0 |  |  | 0
SECTION "F1" | 670.00 | 900 | 150 |  |  | 0 |  | 0 | 0 | 0 | 0 | 0 | 0 |  |  | 0
| 670.00 | 600 | 150 |  |  | 0 |  | 0 | 0 | 0 | 0 | 0 | 0 |  |  | 0
| 670.00 | 300 | 150 |  |  | 0 |  | 0 | 0 | 0 | 0 | 0 | 0 |  |  | 0
SECTION "F2" | 670.00 | 900 | 150 |  |  | 0 |  | 0 | 0 | 0 | 0 | 0 | 0 |  |  | 0
| 670.00 | 600 | 150 |  |  | 0 |  | 0 | 0 | 0 | 0 | 0 | 0 |  |  | 0
| 670.00 | 300 | 150 |  |  | 0 |  | 0 | 0 | 0 | 0 | 0 | 0 |  |  | 0
SECTION "F3" | 670.00 | 900 | 150 |  |  | 0 |  | 0 | 0 | 0 | 0 | 0 | 0 |  |  | 0
| 670.00 | 600 | 150 |  |  | 0 |  | 0 | 0 | 0 | 0 | 0 | 0 |  |  | 0
| 670.00 | 300 | 150 |  |  | 0 |  | 0 | 0 | 0 | 0 | 0 | 0 |  |  | 0
SECTION "E1" | 670.00 | 900 | 150 |  |  | 0 |  | 0 | 0 | 0 | 0 | 0 | 0 |  |  | 0
| 670.00 | 600 | 150 |  |  | 0 |  | 0 | 0 | 0 | 0 | 0 | 0 |  |  | 0
| 670.00 | 300 | 150 |  |  | 0 |  | 0 | 0 | 0 | 0 | 0 | 0 |  |  | 0
SECTION "D1" | 670.00 | 900 | 150 |  |  | 0 |  | 0 | 0 | 0 | 0 | 0 | 0 |  |  | 0
| 670.00 | 600 | 150 |  |  | 0 |  | 0 | 0 | 0 | 0 | 0 | 0 |  |  | 0
| 670.00 | 300 | 150 |  |  | 0 |  | 0 | 0 | 0 | 0 | 0 | 0 |  |  | 0
SECTION "D2" | 670.00 | 900 | 150 |  |  | 0 |  | 0 | 0 | 0 | 0 | 0 | 0 |  |  | 0
| 670.00 | 600 | 150 |  |  | 0 |  | 0 | 0 | 0 | 0 | 0 | 0 |  |  | 0
| 670.00 | 300 | 150 |  |  | 0 |  | 0 | 0 | 0 | 0 | 0 | 0 |  |  | 0
SECTION "D3" | 670.00 | 900 | 150 |  |  | 0 |  | 0 | 0 |  | 0 | 0 | 0 |  |  | 0
| 670.00 | 600 | 150 |  |  | 0 |  | 0 | 0 | 0 | 0 | 0 | 0 |  |  | 0
| 670.00 | 300 | 150 |  |  | 0 |  | 0 | 0 | 0 | 0 | 0 | 0 |  |  | 0
SECTION "D4" | 670.00 | 900 | 150 |  |  | 0 |  | 0 | 0 |  | 0 | 0 | 0 |  |  | 0
| 670.00 | 600 | 150 |  |  | 0 |  | 0 | 0 | 0 | 0 | 0 | 0 |  |  | 0
| 670.00 | 300 | 150 |  |  | 0 |  | 0 | 0 | 0 | 0 | 0 | 0 |  |  | 0
SECTION "C1" | 670.00 | 900 | 150 |  |  | 0 |  | 0 | 0 | 0 | 0 | 0 | 0 |  |  | 0
| 670.00 | 600 | 150 |  |  | 0 |  | 0 | 0 | 0 | 0 | 0 | 0 |  |  | 0
| 670.00 | 300 | 150 |  |  | 0 |  | 0 | 0 | 0 | 0 | 0 | 0 |  |  | 0
SECTION "C2" | 670.00 | 900 | 150 |  |  | 0 |  | 0 | 0 | 0 | 0 | 0 | 0 |  |  | 0
| 670.00 | 600 | 150 |  |  | 0 |  | 0 | 0 | 0 | 0 | 0 | 0 |  |  | 0
| 670.00 | 300 | 150 |  |  | 0 |  | 0 | 0 | 0 | 0 | 0 | 0 |  |  | 0
SECTION "B1" | 670.00 | 900 | 150 |  |  | 0 |  | 0 | 0 | 0 | 0 | 0 | 0 |  |  | 0
| 670.00 | 600 | 150 |  |  | 0 |  | 0 | 0 | 0 | 0 | 0 | 0 |  |  | 0
| 670.00 | 300 | 150 |  |  | 0 |  | 0 | 0 | 0 | 0 | 0 | 0 |  |  | 0
SECTION "A1" | 670.00 | 900 | 150 |  |  | 0 |  | 0 | 0 | 0 | 0 | 0 | 0 |  |  | 0
| 670.00 | 600 | 150 |  |  | 0 |  | 0 | 0 | 0 | 0 | 0 | 0 |  |  | 0
| 670.00 | 300 | 150 |  |  | 0 |  | 0 | 0 | 0 | 0 | 0 | 0 |  |  | 0
SECTION "A2" | 670.00 | 900 | 150 |  |  | 0 |  | 0 | 0 | 0 | 0 | 0 | 0 |  |  | 0
| 670.00 | 600 | 150 |  |  | 0 |  | 0 | 0 | 0 | 0 | 0 | 0 |  |  | 0
| 670.00 | 300 | 150 |  |  | 0 |  | 0 | 0 | 0 | 0 | 0 | 0 |  |  | 0
SECTION "A3" | 670.00 | 900 | 150 |  |  | 0 |  | 0 | 0 | 0 | 0 | 0 | 0 |  |  | 0
| 670.00 | 600 | 150 |  |  | 0 |  | 0 | 0 | 0 | 0 | 0 | 0 |  |  | 0
| 670.00 | 300 | 150 |  |  | 0 |  | 0 | 0 | 0 | 0 | 0 | 0 |  |  | 0
Crossing & Branch & Drop | 670.00 | 900 | 150 |  |  | 1000 | 3 | 1500 | 20100 | 1250 | 39375 | 450000 | 509475 |  |  | 3000
[6 empty] | 0 |  | 0 | 0 | 0 | 0 | 0 | 0 |  |  | 0
[6 empty] | 0 |  | 0 | 0 | 0 | 0 | 0 | 0 |  |  | 0
|  | Electrical Cable Tray Loading Data |  | Tray Width | Total Weight (ton)
C-CHANNEL (150x75x6T) = 13.4 Kg/M
H-Beam (150x150) = 31.5 Kg/M
|  | W900mm x H150mm = 150 Kg/M |  | 900 | 509475 | 0 | [9 empty] | 0
|  | W600mm x H150mm = 95 Kg/M |  | 600 | 0 | 0
|  | W300mm x H150mm = 65 Kg/M |  | 300 | 0 | 0 | [9 empty] | 0
509475
0

## Direct Buried
ELEC. CABLE TRENCH DATA
Project : 카자흐스탄 KMGPC Gas Separation Unit Project
Section No. | WBS | Type No. | Direct Buried (mm) |  |  | Protection Tile(EA) (300Wx300Dx50T) | Warning Tape(m) | Route Marker | Remark | Reference Drawing No.
|  |  | Width (mm) | Height (mm) | Length (m)
1. POWER SYSTEM
SECTION "114-1" | 114.00 | Direct Buried | 2600 | 1200 | 38 | 1097.7778 | 190 | 6 | P220 | Attachment #P-7
SECTION "114-2" | 114.00 | Direct Buried | 1900 | 1200 | 34 | 717.7778 | 136 | 5 | P220 | Attachment #P-7
SECTION "114-3" | 114.00 | Direct Buried | 1500 | 1200 | 20 | 333.3333 | 60 | 3 | P220 | Attachment #P-7
SECTION "114-4" | 114.00 | Direct Buried | 700 | 1000 | 88 | 684.4444 | 176 | 12 | P220 | Attachment #P-7
SECTION "119-1" | 119.00 | Direct Buried | 2600 | 1200 | 12 | 346.6667 | 60 | 2 | P220으로 이동완료 | Attachment #P-7
SECTION "119-2" | 119.00 | Direct Buried | 700 | 1000 | 12 | 93.3333 | 24 | 2 | P220으로 이동완료 | Attachment #P-7
SECTION "119-3" | 119.00 | Direct Buried | 4200 | 1200 | 21 | 980 | 147 | 3 | P220으로 이동완료 | Attachment #P-7
SECTION "119-4" | 119.00 | Direct Buried | 700 | 1000 | 21 | 163.3333 | 42 | 3 | P220으로 이동완료 | Attachment #P-7
SECTION "119-5" | 119.00 | Direct Buried | 700 | 1000 | 21 | 163.3333 | 42 | 3 | P220으로 이동완료 | Attachment #P-7
SECTION "119-6" | 119.00 | Direct Buried | 4200 | 1200 | 21 | 980 | 147 | 3 | P220으로 이동완료 | Attachment #P-7
SECTION "119-7" | 119.00 | Direct Buried | 4200 | 1200 | 11 | 513.3333 | 77 | 2 | P220으로 이동완료 | Attachment #P-7
SECTION "119-8" | 119.00 | Direct Buried | 700 | 1000 | 11 | 85.5556 | 22 | 2 | P220으로 이동완료 | Attachment #P-7
SECTION "119-9" | 119.00 | Direct Buried | 700 | 1000 | 11 | 85.5556 | 22 | 2 | P220으로 이동완료 | Attachment #P-7
SECTION "119-10" | 119.00 | Direct Buried | 4200 | 1200 | 11 | 513.3333 | 77 | 2 | P220으로 이동완료 | Attachment #P-7
SECTION "119-11" | 119.00 | Direct Buried | 1000 | 1200 | 10 | 111.1111 | 20 | 2 | P220으로 이동완료 | Attachment #P-7
SECTION "119-12" | 119.00 | Direct Buried | 1500 | 1700 | 18 | 300 | 54 | 3 | P220으로 이동완료 | Attachment #P-7
SECTION "119-13" | 119.00 | Direct Buried | 1000 | 1200 | 10 | 111.1111 | 20 | 2 | P220으로 이동완료 | Attachment #P-7
SECTION "119-14" | 119.00 | Direct Buried | 1500 | 1700 | 18 | 300 | 54 | 3 | P220으로 이동완료 | Attachment #P-7
SECTION "119-15" | 119.00 | Direct Buried | 2500 | 1700 | 33 | 916.6667 | 165 | 5 | P220으로 이동완료 | Attachment #P-7
SECTION "119-16" | 119.00 | Direct Buried | 700 | 1000 | 33 | 256.6667 | 66 | 5 | P220으로 이동완료 | Attachment #P-7
SECTION "119-17" | 119.00 | Direct Buried | 2000 | 1700 | 16 | 355.5556 | 64 | 3 | P220으로 이동완료 | Attachment #P-7
SECTION "119-18" | 119.00 | Direct Buried | 700 | 1000 | 16 | 124.4444 | 32 | 3 | P220으로 이동완료 | Attachment #P-7
SECTION "119-19" | 119.00 | Direct Buried | 700 | 1000 | 8 | 62.2222 | 16 | 2 | P220으로 이동완료 | Attachment #P-7
SECTION "119-20" | 119.00 | Direct Buried | 500 | 1700 | 13 | 72.2222 | 13 | 2 | P220으로 이동완료 | Attachment #P-7
SECTION "119-21" | 119.00 | Direct Buried | 700 | 1000 | 94 | 731.1111 | 188 | 13 | P220으로 이동완료 | Attachment #P-7
SECTION "119-22" | 119.00 | Direct Buried | 500 | 1000 | 4 | 22.2222 | 4 | 1 | P220으로 이동완료 | Attachment #P-7
SECTION "119-23" | 119.00 | Direct Buried | 500 | 1000 | 15 | 83.3333 | 15 | 2 | P220으로 이동완료 | Attachment #P-7
SECTION "119-24" | 119.00 | Direct Buried | 500 | 1000 | 15 | 83.3333 | 15 | 2 | P220으로 이동완료 | Attachment #P-7
SECTION "119-25" | 119.00 | Direct Buried | 700 | 1000 | 4 | 31.1111 | 8 | 1 | P220으로 이동완료 | Attachment #P-7
SECTION "119-26" | 119.00 | Direct Buried | 700 | 1000 | 4 | 31.1111 | 8 | 1 | P220으로 이동완료 | Attachment #P-7
SECTION "119-27" | 119.00 | Direct Buried | 700 | 1000 | 4 | 31.1111 | 8 | 1 | P220으로 이동완료 | Attachment #P-7
SECTION "119-28" | 119.00 | Direct Buried | 2200 | 1700 | 8 | 195.5556 | 32 | 2 | P220으로 이동완료 | Attachment #P-7
SECTION "119-29" | 119.00 | Direct Buried | 700 | 1000 | 8 | 62.2222 | 16 | 2 | P220으로 이동완료 | Attachment #P-7
SECTION "119-30" | 119.00 | Direct Buried | 2900 | 1700 | 8 | 257.7778 | 40 | 2 | P220으로 이동완료 | Attachment #P-7
SECTION "119-31" | 119.00 | Direct Buried | 700 | 1000 | 8 | 62.2222 | 16 | 2 | P220으로 이동완료 | Attachment #P-7
SECTION "119-32" | 119.00 | Direct Buried | 700 | 1700 | 4 | 31.1111 | 8 | 1 | P220으로 이동완료 | Attachment #P-7
SECTION "140-1" | 140.00 | Direct Buried | 4100 | 1200 | 135 | 6150 | 945 | 18 | D200 | Attachment #P-7
SECTION "140-2" | 140.00 | Direct Buried | 700 | 1000 | 135 | 1050 | 270 | 18 | D200 | Attachment #P-7
[6 empty] | 0 | 0 | 0
SECTION "142-1" | 142.00 | Direct Buried | 2200 | 1700 | 102 | 2493.3333 | 408 | 14 | P220 | Attachment #P-7
SECTION "142-2" | 142.00 | Direct Buried | 700 | 1000 | 100 | 777.7778 | 200 | 14 | P220 | Attachment #P-7
SECTION "142-3" | 142.00 | Direct Buried | 2200 | 1700 | 12 | 293.3333 | 48 | 2 | P220 | Attachment #P-7
SECTION "142-4" | 142.00 | Direct Buried | 700 | 1000 | 12 | 93.3333 | 24 | 2 | P220 | Attachment #P-7
SECTION "142-5" | 142.00 | Direct Buried | 700 | 1000 | 27 | 210 | 54 | 4 | P220 | Attachment #P-7
SECTION "142-6" | 142.00 | Direct Buried | 1100 | 1700 | 27 | 330 | 54 | 4 | P220 | Attachment #P-7
SECTION "142-7" | 142.00 | Direct Buried | 700 | 1000 | 8 | 62.2222 | 16 | 2 | P220 | Attachment #P-7
SECTION "142-8" | 142.00 | Direct Buried | 500 | 1000 | 8 | 44.4444 | 8 | 2 | P220 | Attachment #P-7
SECTION "142-9" | 142.00 | Direct Buried | 1600 | 1700 | 40 | 711.1111 | 120 | 6 | P220 | Attachment #P-7
SECTION "142-10" | 142.00 | Direct Buried | 700 | 1000 | 40 | 311.1111 | 80 | 6 | P220 | Attachment #P-7
SECTION "142-11" | 142.00 | Direct Buried | 700 | 1000 | 27 | 210 | 54 | 4 | P220 | Attachment #P-7
SECTION "142-12" | 142.00 | Direct Buried | 1100 | 1700 | 27 | 330 | 54 | 4 | P220 | Attachment #P-7
SECTION "142-13" | 142.00 | Direct Buried | 700 | 1000 | 8 | 62.2222 | 16 | 2 | P220 | Attachment #P-7
SECTION "142-14" | 142.00 | Direct Buried | 500 | 1000 | 8 | 44.4444 | 8 | 2 | P220 | Attachment #P-7
SECTION "142-15" | 142.00 | Direct Buried | 1100 | 1700 | 69 | 843.3333 | 138 | 10 | P220 | Attachment #P-7
SECTION "142-16" | 142.00 | Direct Buried | 700 | 1000 | 69 | 536.6667 | 138 | 10 | P220 | Attachment #P-7
SECTION "142-17" | 142.00 | Direct Buried | 700 | 1000 | 8 | 62.2222 | 16 | 2 | P220 | Attachment #P-7
SECTION "142-18" | 142.00 | Direct Buried | 500 | 1000 | 8 | 44.4444 | 8 | 2 | P220 | Attachment #P-7
SECTION "145-1" | 145.00 | Direct Buried | 4100 | 700 | 65 | 2961.1111 | 455 | 9 | B210 | Attachment #P-7
SECTION "145-2" | 145.00 | Direct Buried | 700 | 700 | 65 | 505.5556 | 130 | 9 | B210 | Attachment #P-7
SECTION "400-1" | 400.00 | Direct Buried | 500 | 700 | 37 | 205.5556 | 37 | #VALUE! | GEEP | Attachment #P-7 | M200 | 20241125
SECTION "400-2" | 400.00 | Direct Buried | 500 | 700 | 17 | 94.4444 | 17 | #VALUE! |  | Attachment #P-7 | M200 | 20241125
SECTION "400-3" | 400.00 | Direct Buried | 500 | 700 | 25 | 138.8889 | 25 | #VALUE! |  | Attachment #P-7 | M200 | 20241125
SECTION "400-4" | 400.00 | Direct Buried | 500 | 700 | 13 | 72.2222 | 13 | #VALUE! |  | Attachment #P-7 | M200 | 20241125
SECTION "400-5" | 400.00 | Direct Buried | 500 | 700 | 2 | 11.1111 | 2 | #VALUE! |  | Attachment #P-7 | M200 | 20241125
SECTION "400-6" | 400.00 | Direct Buried | 500 | 700 | 64 | 355.5556 | 64 | #VALUE! |  | Attachment #P-7 | M200 | 20241125
SECTION "400-7" | 400.00 | Direct Buried | 1000 | 1200 | 886 | 9844.4444 | 1772 | #VALUE! |  | Attachment #P-7 | M200 | 20241125
| 1890 unit | Direct Buried | 500 | 700 | 3000 | 16666.6667 | 3000 | #VALUE! | EHT Assume | Attachment #P-7 | D200
| 1890 unit | Direct Buried | 500 | 700 | 500 | 2777.7778 | 500 | #VALUE! | CP Assume | Attachment #P-7 | D200
| 1890 unit | Direct Buried | 2200 | 1000 | 750 | 18333.3333 | 3000 | #VALUE! | TR 1/2차 | Attachment #P-7 | D200
SECTION "500-1" | 500.00 | Direct Buried | 900 | 1200 | 903 | 9030 | 1806 | 121 | Technical Water LACT Meter | Attachment #P-7 |  | 20241125
SECTION "500-2" | 500.00 | Direct Buried | 600 | 700 | 28 | 186.6667 | 28 | 4 |  | Attachment #P-7 |  | 20241125
SECTION "500-3" | 500.00 | Direct Buried | 500 | 700 | 8 | 44.4444 | 8 | 2 |  | Attachment #P-7 |  | 20241125
SECTION "500-4" | 500.00 | Direct Buried | 500 | 700 | 8 | 44.4444 | 8 | 2 |  | Attachment #P-7 |  | 20241125
SECTION "005-1" | 005.00 | Direct Buried | 1000 | 1200 | 840 | 9333.3333 | 1680 | #VALUE! | Existing Pipe Rack | Attachment #P-7 | L000 | 20241125
SECTION "005-1" | 005.00 | Direct Buried | 5000 | 700 | 10 | 555.5556 | 90 | 2 |  | Attachment #P-7 | L000 | 20241125
SECTION "005-1" | 005.00 | Direct Buried | 5000 | 700 | 27 | 1500 | 243 | 4 |  | Attachment #P-7 | L000 | 20241125
SECTION "005-1" | 005.00 | Direct Buried | 500 | 700 | 15 | 83.3333 | 15 | 2 |  | Attachment #P-7 | L000 | 20241125
SECTION "005-1" | 005.00 | Direct Buried | 500 | 700 | 34 | 188.8889 | 34 | 5 |  | Attachment #P-7 | L000 | 20241125
SECTION "005-1" | 005.00 | Direct Buried | 1300 | 700 | 6 | 86.6667 | 18 | 1 |  | Attachment #P-7 | L000 | 20241125
SECTION "005-1" | 005.00 | Direct Buried | 1300 | 700 | 3 | 43.3333 | 9 | 1 |  | Attachment #P-7 | L000 | 20241125
SECTION "005-1" | 005.00 | Direct Buried | 500 | 700 | 15 | 83.3333 | 15 | 2 |  | Attachment #P-7 | L000 | 20241125
SECTION "141-1" | 141 | Direct Buried | 900 | 700 | 20 | 200 | 40 | 3 | B210 | Attachment #P-7 |  | 20241125
2. LIGHTING SYSTEM
B210 | 101.00 | Direct Buried | 300 | 750 | 63 | 210 | 63 | 9 | B210 | Attachment #L-1
C210 | 103.00 | Direct Buried | 300 | 750 | 68 | 226.6667 | 68 | 10 |  | Attachment #L-1
C210 | 104.00 | Direct Buried | 300 | 750 | 7 | 23.3333 | 7 | 1 |  | Attachment #L-1
C310 | 105.00 | Direct Buried | 300 | 750 | 270 | 900 | 270 | 36 |  | Attachment #L-1
B320 | 107.00 | Direct Buried | 300 | 750 | 60 | 200 | 60 | 8 |  | Attachment #L-1
B320 | 108.00 | Direct Buried | 300 | 750 | 112 | 373.3333 | 112 | 15 |  | Attachment #L-1
C310 | 109.00 | Direct Buried | 300 | 750 | 51 | 170 | 51 | 7 |  | Attachment #L-1
D200 | 110.00 | Direct Buried | 300 | 750 | 110 | 366.6667 | 110 | 15 | D200 | Attachment #L-1
D200 | 112.00 (CLOSED DRAIN SYSTEM) | Direct Buried | 300 | 750 | 29 | 96.6667 | 29 | 4 | D200 | Attachment #L-1
D200 | 112.00 (FLARE SYSTEM) | Direct Buried | 300 | 750 | 70 | 233.3333 | 70 | 10 | D200 | Attachment #L-1
D200 | 113.00 | Direct Buried | 300 | 750 | 165 | 550 | 165 | 22 |  | Attachment #L-1
P220 | 114.00 | Direct Buried | 300 | 750 | 11 | 36.6667 | 11 | 2 | P220 | Attachment #L-1
D200 | 115.00 | Direct Buried | 300 | 750 | 65 | 216.6667 | 65 | 9 |  | Attachment #L-1
P220 | 119.00 | Direct Buried | 300 | 750 | 56 | 186.6667 | 56 | 8 | P220 | Attachment #L-1
P220 | 119.02.03 | Direct Buried | 300 | 750 | 56 | 186.6667 | 56 | 8 | P220 | Attachment #L-1
D200 | 121.00 | Direct Buried | 300 | 750 | 218 | 726.6667 | 218 | 30 | D200 | Attachment #L-1
D200 | 123.01 | Direct Buried | 300 | 750 | 150 | 500 | 150 | 20 | D200 | Attachment #L-1
D200 | 125.00 | Direct Buried | 300 | 750 | 303 | 1010 | 303 | 41 | D200 | Attachment #L-1
H100 | 126.00 | Direct Buried | 300 | 750 | 6062 | 20206.6667 | 6062 | 809 |  | Attachment #L-1
K100 | 127 | Direct Buried | 300 | 750 | 2000 | 6666.6667 | 2000 | 267 |  | Attachment #L-1
D200 | 140.00 | Direct Buried | 300 | 750 | 2 | 6.6667 | 2 | 1 | D200 | Attachment #L-1
R210 | 141.00 | Direct Buried | 300 | 750 | 195 | 650 | 195 | 26 |  | Attachment #L-1
P220 | 142.00 | Direct Buried | 300 | 750 | 23 | 76.6667 | 23 | 4 | P220 | Attachment #L-1
F300 | 143 | Direct Buried | 300 | 750 | 6987 | 23290 | 6987 | 932 |  | Attachment #L-1
B210 | 145.00 | Direct Buried | 300 | 750 | 91 | 303.3333 | 91 | 13 | B210 | Attachment #L-1
R210 | 200 | Direct Buried | 300 | 750 | 35 | 116.6667 | 35 | 5 |  | Attachment #L-1
|  | Lighitng Direct Buried Total |  |  | 63 | 210 | 63 | 9
3. GROUNDING SYSTEM
| 136.00 | Direct Buried | 300 | 750 | 31464 |  |  |  | MAIN GRID | Attachment #G-1
|  | Grounding Direct Buried Total |  |  | 31464 | 0 | 0 | 0

## DUCT BANK
ELEC. DUCT BANK DATA
Project : 카자흐스탄 KMGPC Gas Separation Unit Project
Section No. | WBS | Type No. | Cable Trench (mm) |  |  |  |  | PVC Conduit (M) | Bell Mouth (EA) | PVC Conduit (M) | Bell Mouth (EA) | Remark | Reference Drawing No.
|  |  | Width (mm) | Height (mm) | Length (m) | PVC Q'TY | Duct Bank Q'TY | 200mm | 200mm | 150mm | 150mm
1. POWER SYSTEM
SECTION "119-DB1" | 119.00 | Duct Bank | 2150 | 750 | 6 | 12 | 2 |  |  | 144 | 48 | P220 | Attachment #P-2
SECTION "119-DB2" | 119.00 | Duct Bank | 900 | 750 | 6 | 4 | 1 |  |  | 24 | 8 | P220
SECTION "119-DB3" | 119.00 | Duct Bank | 2150 | 750 | 8 | 12 | 4 | 384 | 96 |  |  | P220
SECTION "119-DB4" | 119.00 | Duct Bank | 900 | 750 | 8 | 4 | 6 |  |  | 192 | 48 | P220
SECTION "119-DB5" | 119.00 | Duct Bank | 900 | 750 | 8 | 4 | 6 |  |  | 192 | 48 | P220
SECTION "119-DB6" | 119.00 | Duct Bank | 2150 | 750 | 8 | 12 | 4 | 384 | 96 |  |  | P220
SECTION "119-DB7" | 119.00 | Duct Bank | 2150 | 750 | 11 | 12 | 1 |  |  | 132 | 24 | P220
SECTION "119-DB8" | 119.00 | Duct Bank | 900 | 750 | 11 | 4 | 1 |  |  | 44 | 8 | P220
SECTION "119-DB9" | 119.00 | Duct Bank | 2150 | 750 | 8 | 12 | 2 | 192 | 48 |  |  | P220
SECTION "119-DB10" | 119.00 | Duct Bank | 900 | 750 | 8 | 4 | 2 |  |  | 64 | 16 | P220
SECTION "119-DB11" | 119.00 | Duct Bank | 2150 | 750 | 8 | 12 | 2 | 192 | 48 |  |  | P220
SECTION "119-DB12" | 119.00 | Duct Bank | 900 | 750 | 8 | 4 | 2 |  |  | 64 | 16 | P220
SECTION "200-DBxx" | 200 | Duct Bank | 2150 | 750 | 8 | 12 | 1 |  |  | 96 | 24 | R210
SECTION "200-DBxx" | 200 | Duct Bank | 900 | 750 | 8 | 4 | 4 |  |  | 128 | 32 | R210
SECTION "141-DBxx" | 200 | Duct Bank | 900 | 750 | 8 | 4 | 2 |  |  | 64 | 16 | R210
SECTION "400-DB1" | 400.00 | Duct Bank | 1050 | 750 | 9 | 6 | 1 |  |  | 54 | 12 | GEEP |  | 20241125 | M200
SECTION "400-DB2" | 400.00 | Duct Bank | 1050 | 750 | 9 | 6 | 1 |  |  | 54 | 12 |  |  | 20241125 | M200
SECTION "400-DB3" | 400.00 | Duct Bank | 1050 | 750 | 14 | 6 | 1 |  |  | 84 | 12 |  |  | 20241125 | M200
SECTION "400-DB4" | 400.00 | Duct Bank | 1050 | 750 | 10 | 6 | 1 |  |  | 60 | 12 |  |  | 20241125 | M200
SECTION "400-DB5" | 400.00 | Duct Bank | 1050 | 750 | 6 | 6 | 1 |  |  | 36 | 12 |  |  | 20241125 | M200
SECTION "400-DB6" | 400.00 | Duct Bank | 750 | 750 | 8 | 6 | 1 |  |  | 48 | 12 |  |  | 20241125 | M200
| 1890 unit | Duct Bank | 2150 | 750 | 17 | 12 | 2 | 408 | 48 |  |  | LAB | D200
| 1890 unit | Duct Bank | 900 | 750 | 6 | 4 | 10 |  |  | 240 | 80 | EHT Assume | D200
SECTION "005-DB1" | 005.00 | Duct Bank | 750 | 750 | 8 | 2 | 7 |  |  | 112 | 28 | Existing Pipe Line |  | 20241125 | L000
SECTION "005-DB2" | 005.00 | Duct Bank | 750 | 750 | 12 | 2 | 7 |  |  | 168 | 28 |  |  | 20241125 | L100
SECTION "005-DB3" | 005.00 | Duct Bank | 2250 | 750 | 17 | 14 | 1 |  |  | 238 | 28 |  |  | 20241125 | L100
SECTION "005-DB4" | 005.00 | Duct Bank | 750 | 450 | 17 | 2 | 1 |  |  | 34 | 4 |  |  | 20241125 | L100
SECTION "005-DB5" | 005.00 | Duct Bank | 1050 | 750 | 8 | 6 | 1 |  |  | 48 | 12 |  |  | 20241125 | L100
SECTION "005-DB6" | 005.00 | Duct Bank | 2250 | 750 | 10 | 14 | 1 |  |  | 140 | 28 |  |  | 20241125 | L100
SECTION "005-DB7" | 005.00 | Duct Bank | 750 | 450 | 10 | 2 | 1 |  |  | 20 | 4 |  |  | 20241125 | L100
[9 empty] | 0 |  | 0
|  | Power Duct Bank Total |  |  | 283 | 210 | 77 | 1560 | 336 | 2480 | 572
2. LIGHTING SYSTEM
D200 | 115 | Duct Bank | 900 | 750 | 9 | 4 | 1 |  |  | 36 | 8 |  | Attachment #L-1
D200 | 123.01 | Duct Bank | 900 | 750 | 11 | 4 | 1 |  |  | 44 | 8 |  | Attachment #L-1
H100 | 126.00 | Duct Bank | 900 | 750 | 7 | 4 | 1 |  |  | 28 | 8 |  | Attachment #L-1
H100 | 126.00 | Duct Bank | 900 | 750 | 9 | 4 | 3 |  |  | 108 | 24 |  | Attachment #L-1
H100 | 126.00 | Duct Bank | 900 | 750 | 10 | 4 | 2 |  |  | 80 | 16 |  | Attachment #L-1
K100 | 127 | Duct Bank | 900 | 750 | 9 | 4 | 1 |  |  | 36 | 8 |  | Attachment #L-1
K100 | 127 | Duct Bank | 900 | 750 | 11 | 4 | 2 |  |  | 88 | 16 |  | Attachment #L-1
K100 | 127 | Duct Bank | 900 | 750 | 14 | 4 | 1 |  |  | 56 | 8 |  | Attachment #L-1
K100 | 127 | Duct Bank | 900 | 750 | 15 | 4 | 1 |  |  | 60 | 8 |  | Attachment #L-1
F300 | 143 | Duct Bank | 900 | 750 | 5 | 4 | 1 |  |  | 20 | 8 | F300 | Attachment #L-1
F300 | 143 | Duct Bank | 900 | 750 | 7 | 4 | 1 |  |  | 28 | 8 | F300 | Attachment #L-1
F300 | 143 | Duct Bank | 900 | 750 | 8 | 4 | 2 |  |  | 64 | 16 | F300 | Attachment #L-1
F300 | 143 | Duct Bank | 900 | 750 | 9 | 4 | 5 |  |  | 180 | 40 | F300 | Attachment #L-1
F300 | 143 | Duct Bank | 900 | 750 | 10 | 4 | 5 |  |  | 200 | 40 | F300 | Attachment #L-1
F300 | 143 | Duct Bank | 900 | 750 | 11 | 4 | 5 |  |  | 220 | 40 | F300 | Attachment #L-1
F300 | 143 | Duct Bank | 900 | 750 | 13 | 4 | 5 |  |  | 260 | 40 | F300 | Attachment #L-1
F300 | 143 | Duct Bank | 900 | 750 | 14 | 4 | 1 |  |  | 56 | 8 | F300 | Attachment #L-1
F300 | 143 | Duct Bank | 900 | 750 | 15 | 4 | 1 |  |  | 60 | 8 | F300 | Attachment #L-1
F300 | 143 | Duct Bank | 900 | 750 | 17 | 4 | 1 |  |  | 68 | 8 | F300 | Attachment #L-1
F300 | 143 | Duct Bank | 900 | 750 | 18 | 4 | 1 |  |  | 72 | 8 | F300 | Attachment #L-1
F300 | 143 | Duct Bank | 900 | 750 | 19 | 4 | 3 |  |  | 228 | 24 | F300 | Attachment #L-1
F300 | 143 | Duct Bank | 900 | 750 | 23 | 4 | 1 |  |  | 92 | 8 | F300 | Attachment #L-1
F300 | 143 | Duct Bank | 900 | 750 | 43 | 4 | 1 |  |  | 172 | 8 | F300 | Attachment #L-1
D200 | 1890 unit | Duct Bank | 900 | 750 | 11 | 4 | 4 |  |  | 176 | 32 | Misc Assume (remote area) | Attachment #L-1
|  | Lighitng Duct Bank Total |  |  | 318 | 96 | 50 | 0 | 0 | 2432 | 400